## Ports DB
Ports
Scope: The following table includes a list of ports parameters typically involved in MRE Installation and O&M operations. Each parameter is associated with a generic description relating to its implication on MRE Installation and O&M operations. The database has been separated into three main categories: The port specification, the port technical abilities & equipment and the port manufacturing capabilities.
| Parameter |  | Description
Ports specification | Number of berth available for MRE sector |  | Number of terminal area that can be used for MRE development and deployment
| Max. quay length |  | Maximum uninterrupted quay lenght available for mooring vessels
| Max. quay load bearing |  | Maximum weight in tons that a quay could carry per unit of area
| Min quay draught |  | Minimum depth taken from the level of the quay waterline to the lowest point of the ground
| Max. entrance width |  | Maximum width for vessel to enter in the port
| Water access restrictions |  | Water access limitation in the port in terms of schedule
| Vertical overhead limitation |  | Port limitation in terms of height (bridge, electric cable)
| Turning area |  | Water area for turning vessels available at port
Technocal abilities & equipment | Tug assistance |  | Tugs assisting ocean-going vessels and floating cranes
| Number of crane |  | Number of crane considering mobile crane (rail mounted, rubber tired), fixed crane, tandem crane and floating crane
| Max. Crane lift capacity |  | Greatest weight that the crane can lift
| Hinterland area available | adjacent to the quay | Area next to the quay to enable devices to be assembled & marshalled and to accomodate heavy lift cranes
|  | non-adjacent to the quay | Area in the port for laydown and storage
| Shipyard facility |  | Facility adjacent to deep water where ships are constructed or repaired and where wave energy devices may be towed for servicing
| Number of drydock quay |  | Number of dock where MRE devices can be assembled in a dry environment before land to water transition
| Max Drydock length |  | Maximum lenght of the drydock quay
| Max Drydock width |  | Maximum width of the drydok quay
| Max Drydock load bearing |  | Maximum load bearing of the drydock quay
| Max Drydock quay draught |  | Maximum draught of the drydock quay
| Marine railway |  | Type of dry dock consisting of a cradle of wood or steel with rollers on which the device may be hauled out of the water along a fixed inclined track
| Submersible Pontoon |  | The same ?
| Distance to main road |  | Distance from the port to the main road in order to transport the device from the manufacturing site to the port
| Distance to train station |  | Distance from the port to the train station in order to transport the device from the manufacturing site to the port
| Distance to airport |  | Distance from the port to the airport
| Distance to helipad |  | Distance to helipad to allow quick accommodation for O&M workforce
| Sheltered water area |  | Sheltered area where the land to water devices transition can be done
| Security certification |  | Kind of port security certification (Example: ISPS)
| Quality certification |  | Kind of port quality certification (Example: ISO 9001)
| VTMS |  | Vessel Traffic Managment Service
Port manufacturing capabilities | Concrete manufacturing capabilities |  | Concrete capabilities on port to manufacture the MRE devices
| Steel manufacturing capabilities |  | Steel capabilities on port to manufacture the MRE devices
| Composite manufacturing capabilities |  | Composite capabilities on port to manufacture the MRE devices
| Cabling manufacturing capabilities |  | Cabling capabilities on port to provide the electric part of the MRE devices
Economic Assessment | Tonnage charges |  | Offshore industry vessels shall pay tonnage charges for each port call. Price in €/(gt.call) with a rate varying with the type of vessel: - Installation Vessels: Special-purpose vessels or platforms used for the erection of offshore wind energy plant - Special Vessels: Pontoons providing delivery services for the offshore industry, barges, floating cranes, barge trains and installation vessels without jack-up equipment - Other Vessels and Units: Reconnaissance and screen vessels, tugs, vessels for the carriage of materials and/or persons, supply and repair vessels for maintenance work
| Dockage charges |  | Seagoing vessels and vessels operated in the offshore industry shall pay berth charges in €/(gt.day) with the rate varying with the day range of dockage
| Mooring/Unmooring charges |  | Pilot charges for berthing, unberthing and shifting vessels. Price in € but depend on the gross tonnage range of the vessel
Shifting charges
| Crane use charges |  | Price in € but varying with the lifting capacity range of the crane: - ≤ 10 tons - 10 tons< lifting capacity ≤ 40 tons - 40 tons< lifting capacity ≤ 80 tons - 80 tons< lifting capacity ≤ 110 tons - > 110 tons
| Quayside occupation charges |  | Quayside land occupation charges in €/(m².day) for a maximum distance of 50m from the quayside
| Warehouse charges |  | Storage areas rental in €/(m².day)
| Rail Track charges |  | Rail wagons carrying goods to or from the Port are charged (€/wagon)
| Tug Assisting charges |  | Flat-rate annual charge for tug assisstance
| Barge usage charges |  | Flat-rate annual charge for barges towed by Seagoing Vessels

## python
| name | country | type | sea/ocean | latitude | longitude | representative entity | number berths | quay lenght | quay load | quay draught | entrace width | time access restrictions | vertical overhead limitations | tug assistance | number of crane | number of cranes | lift capacity | hinterland area close to quay | hinterland area not close to quay | Shipyard facility | number drydocks | drydock lenght | drydock width | drydock load | drydock draught | railway | distance to road | distance to train | distance to airport | distance to heli | sheltered water area | security certification | quality certification | VTMS | concrete structure capabilities | steel manufacturing capabilities | composite manufacturing capabilities | cabling manufacturing capabilities | tonnage charges: special vessels | tonnage charges: installation vessels | dockage charges: < 7 days | dockage charges: 8 < days < 14 | dockage charges: 15 < days < 21 | dockage charges: > 22 days | pilot charges: < 300 tons mooring | pilot charges: < 300 tons shifting | pilot charges: 301 - 500 tons mooring | pilot charges: 301 - 500 tons shifting | pilot charges: 501 - 750 tons mooring | pilot charges: 501 - 750 tons shifting | pilot charges: 751 - 1000 tons mooring | pilot charges: 751 - 1000 tons shifting | pilot charges: 1001 - 2000 tons mooring | pilot charges: 1001 - 2000 tons shifting | pilot charges: 2001 - 3000 tons mooring | pilot charges: 2001 - 3000 tons shifting | pilot charges: 3001 - 4000 tons mooring | pilot charges: 3001 - 4000 tons shifting | pilot charges: 4001 - 5000 tons mooring | pilot charges: 4001 - 5000 tons shifting | pilot charges: 5001 - 10000 tons mooring | pilot charges: 5001 - 10000 tons shifting | pilot charges: 10001 - 15000 tons mooring | pilot charges: 10001 - 15000 tons shifting | pilot charges: 15001 - 20000 tons mooring | pilot charges: 15001 - 20000 tons shifting | pilot charges: 20001 - 30000 tons mooring | pilot charges: 20001 - 30000 tons shifting | pilot charges: 30001 - 40000 tons mooring | pilot charges: 30001 - 40000 tons shifting | pilot charges: 40001 - 50000 tons mooring | pilot charges: 40001 - 50000 tons shifting | crane charges: < 10 ton | crane charges: 10 < ton < 40 | crane charges: 40 < ton < 80 | crane charges: 80 < ton < 110 | crane charges: > 110 ton | quayside charges: 1 < day < 10 | quayside charges: 11 < day < 20 | quayside charges: 21 < days < 30 | quayside charges: > 30 days | warehouse charges | rail track charges | tug assistance charges | barge usage charges
0 | Port de Brest | France | Costal Breakwater [10] | Atlantic Ocean | 48.3843 | -4.4756 | Région Bretagne | 2 | 350 | 15 | 8 | No restriction | 24/24 7/7 | no | yes | yes | 10 | 150 | 13000 | 150000 | yes | 3 | 420 | 80 |  |  | yes | 0 | 0 | 15000 |  | 120000 | ISPS certified | ISO 9001 standard | yes | yes | yes | no | yes | 0.3441 | 0.5915 | 0.0444 | 0.0444 | 0.0444 | 0.0444 | [28 empty] | 120.64 | 293 | 404.44 | 514.95 | 592.18 | 0.034 | 0.042 | 0.068 | 0.106 | 0.08
1 | Bremerhaven | Germany | River Tide Gate | North Sea | 53.58 | 8.547 | EUROGATE | 2 to 3 | 500 | 10 | 14.1 | No restriction [11] | 24/24 7/7 | yes | yes | yes | 50 | 163 (in tandem use) | 17500 | 250000 | yes | 6 | 335 | 38 |  |  | yes | 0 (private internal roadlink) | 0 (3 rail terminals in the port) | 10000 | 70000 | yes | ISPS certified | [5 empty] | no | 0.0397 | 0.5158 | 0.052 | 0.0572 | 0.0686 | 0.0823 | 27.17 | 206.47 | 30.85 | 215.19 | 33.33 | 223.27 | 35.79 | 232.02 | 43.6725 | 253.5275 | 55.8625 | 287.165 | 70.2075 | 321.6225 | 84.7175 | 355.92 | 114.316 | 462.347 | 158.015 | 632.753 | 203.9678 | 811.8622 | 257.517 | 1067.535 | 323.314 | 1408.754 | 384.05 | 1766.532 | [11 empty] | 470 | 192.1
2 | Esbjerg | Denmark | Costal Natural | North Sea | 55.4667 | 8.4333 | Municipality of Esbjerg |  | 1025 |  | 6.7 | 200 |  |  |  | yes |  | 400 |  |  | yes | 0 | 0 | 0 | 0 | 0 | yes | 0 | 0 | 20000 | 60000 |  | ISPS certified [15] | [6 empty] | 0.42 | 0.42 | 0.24 | 0.24 | 0.24 | 0.24 | [28 empty] | 198.09 | 328.36 | 608.6 | 834.96 | 1415.41 | [5 empty] | 36.55
3 | Belfast Harbour | UK | River Natural | Irish Sea | 53.6206 | -5.883 |  | 2 | 480 | 50 | 9.3 |  | 24/24 7/7 | 0 |  | yes | 11 | 840 | 1220000 | 630000 | yes | 2 | 556 | 93 | 7.5 | 8.41 |  | 0 | 0 | 0 |  |  |  | ISO 14001 | yes |  | yes |  |  | 0.63 | 0.63 | 0.14 | 0.14 | 0.14 | 0.14 | 105.65 | 132.25 | 105.65 | 202.27 | 114.94 | 226.98 | 121.16 | 245.61 | 137.4 | 341.02 | 164.8 | 426.24 | 193 | 517.26 | 230.5 | 600.96 | 274.47 | 698.93 | 326.24 | 814.83 | 415.86 | 1034.29 | 623.99 | 1734.16 | 832.12 | 2433.53 | 1040.24 | 3133.92 | 127.2 | 199.93 | 302.42 | 1008
4 | Oostende | Belgium | River Tide Gate | North Sea | 51.2274 | 2.93 | Local goverment | 4 | 600 | 20 |  | 250 |  | yes | yes | yes |  |  | 150 000 | 1 270 000 | yes | 1 | 0 | 0 | 0 | 0 | yes | 0 | 500 | 6500 | 0 |  | ISPS certified [15] |  |  | yes | yes | yes | yes
5 | Avilés | Spain | Lake or Canal | Atlantic Ocean | 43.5865 | -5.9261 | Autoridad Portuaria de Aviles | 3 | 821 | 10 | 8 | 103 | 24/24 7/7 | yes | yes | yes | 11 | 80 | 163 710 | 375 000 |  | 1 | 0 | 0 | 0 | 0 | yes (medium) |  | 0 | 15 000 |  |  | ISPS certified |  |  | yes | yes | no | yes | 0.57 | 0.57 | 0.068068 | 0.068068 | 0.068068 | 0.068068 | 93.08 | 193.48 | 93.08 | 193.48 | 93.08 | 193.48 | 93.08 | 193.48 | 93.08 | 193.48 | 93.08 | 193.48 | 143.84 | 203.1 | 143.84 | 203.1 | 328.92 | 395.21 | 493 | 967.79 | 659.96 | 1421.68 | 848.22 | 1946.79 | 1157.045 | 2618.255 | 1440.875 | 3266.385 |  | yes | yes? |  |  | 0.105 | 0.315 | 0.63 | 1.05 | 0.051
6 | Mostyn | UK | Costal Natural | Irish sea | 53.318 | -3.2636 | Port Of Mostyn Ltd |  | 180 | 20 | 6 | No restriction |  |  | yes | yes | 0 | 1300 | 150 000 | 220 000 |  | 0 | 0 | 0 | 0 | 0 |  | 0 | 0 | 72 000 | 20 000 | "excellent" | ISPS certified [15] |  |  | yes | yes |  | yes
Note on I6: WEC-Guest: REBO (Renewable Energy Base Oostende) is sread over 4 sites: - Halve maan: site prepared for offshore wind works - Zeewezendock: site prepared for offshore wind works - Visserijdock: for O&M - Vlotdock: non-tidal zone
Note on V6: WEC-Guest: 3 private shipyard companies
Note on AC6: WEC-Guest: Private internal roadlink to E40
Note on AD6: WEC-Guest: from DAB Loodswezen
Note on AF6: WEC-Guest: On site
Note on I7: WEC-Guest: Berths for solid bulk, general goods and containers: Sann Juan Docks, Raíces dockes, Raíces extension
Note on U7: WEC-Guest: 37,5 ha on port but 16 710 m2 roofed storqge on Raíces dock
Note on AD7: WEC-Guest: La Maruca station 10 km
Note on AO7: WEC-Guest: /!¦ once a year
Note on AP7: WEC-Guest: /!¦ once a year
Note on R8: WEC-Guest: During construction of offshore winf farm, crane up to 1300 t lift capacity have been used BUT was provided by specialist heavy lift contractors